## RedrawComparison
chart_id | page | figure_id | panel_id | title | rows | series_count | series | x_axis | y_axis | mean_abs_diff | high_diff_percent | baseline_rows | baseline_mean_abs_diff | baseline_high_diff_percent | baseline_delta_mean_abs_diff | baseline_delta_high_diff_percent | capability_assessment | redraw_path | comparison_path | issue_summary | fix_summary
p028_fig2_sampleA_ion_log | 28 | Figure 2 | single | Ion concentrations in seepage water over HCT cycles, Sample A | 423 | 7 | Al:59; Ca:49; K:47; Mg:37; Na:34; Ca_trend:85; Na_trend:112 | HCT cycles (weeks), linear, 0..175 | Elemental concentrations (M), log10, 1e-07..0.001 | 71.97 | 31.92 | 290 | 72.11 | 31.95 | -0.14 | -0.03 | similar_image_difference | openminer/plugins/report/academic-figure-data-extraction-reactive-geochemical-2026-05-31-v3-final/redraw_comparison/redrawn_charts/p028_fig2_sampleA_ion_log_redrawn.png | openminer/plugins/report/academic-figure-data-extraction-reactive-geochemical-2026-05-31-v3-final/redraw_comparison/comparison_panels/p028_fig2_sampleA_ion_log_comparison.png | log-scale pixel errors can create large value differences ¦ excluded legend/annotation regions can leave missing points ¦ high layout-level pixel difference; data redraw is not a style clone | use manually verified axis tick pixels for publication-grade extraction ¦ preserve original plotting style metadata when layout fidelity is required ¦ recover obscured data from source tables or mark as missing ¦ calibrate log-axis ticks panel by panel
p059_fig2_sampleA_ion_log_revision | 59 | Figure 2 | single | Ion concentrations in seepage water over HCT cycles, Sample A | 401 | 7 | Al:57; Ca:49; K:45; Mg:37; Na:30; Ca_trend:84; Na_trend:99 | HCT cycles (weeks), linear, 0..175 | Elemental concentrations (M), log10, 1e-07..0.001 | 71.92 | 32.2 | 261 | 71.9 | 32.38 | 0.02 | -0.18 | similar_image_difference | openminer/plugins/report/academic-figure-data-extraction-reactive-geochemical-2026-05-31-v3-final/redraw_comparison/redrawn_charts/p059_fig2_sampleA_ion_log_revision_redrawn.png | openminer/plugins/report/academic-figure-data-extraction-reactive-geochemical-2026-05-31-v3-final/redraw_comparison/comparison_panels/p059_fig2_sampleA_ion_log_revision_comparison.png | log-scale pixel errors can create large value differences ¦ excluded legend/annotation regions can leave missing points ¦ high layout-level pixel difference; data redraw is not a style clone | use manually verified axis tick pixels for publication-grade extraction ¦ preserve original plotting style metadata when layout fidelity is required ¦ recover obscured data from source tables or mark as missing ¦ calibrate log-axis ticks panel by panel
p030_fig3_A_major_original | 30 | Figure 3 | A_major | Dissolved species over HCT cycles, SampleA, A_major | 207 | 5 | Al:49; Ca:45; K:45; Mg:39; Na:29 | HCT cycles (weeks), linear, 0..175 | Concentration (M), log10, 1e-07..0.001 | 70.17 | 30.65 | 280 | 70.85 | 31.09 | -0.68 | -0.44 | similar_image_difference | openminer/plugins/report/academic-figure-data-extraction-reactive-geochemical-2026-05-31-v3-final/redraw_comparison/redrawn_charts/p030_fig3_A_major_original_redrawn.png | openminer/plugins/report/academic-figure-data-extraction-reactive-geochemical-2026-05-31-v3-final/redraw_comparison/comparison_panels/p030_fig3_A_major_original_comparison.png | log-scale pixel errors can create large value differences ¦ excluded legend/annotation regions can leave missing points ¦ high layout-level pixel difference; data redraw is not a style clone | use manually verified axis tick pixels for publication-grade extraction ¦ preserve original plotting style metadata when layout fidelity is required ¦ recover obscured data from source tables or mark as missing ¦ calibrate log-axis ticks panel by panel
p030_fig3_B_major_original | 30 | Figure 3 | B_major | Dissolved species over HCT cycles, SampleB, B_major | 211 | 5 | Al:39; Ca:37; K:35; Mg:50; Na:50 | HCT cycles (weeks), linear, 0..150 | Concentration (M), log10, 1e-07..0.001 | 72.46 | 32.1 | 289 | 73.17 | 32.58 | -0.71 | -0.48 | similar_image_difference | openminer/plugins/report/academic-figure-data-extraction-reactive-geochemical-2026-05-31-v3-final/redraw_comparison/redrawn_charts/p030_fig3_B_major_original_redrawn.png | openminer/plugins/report/academic-figure-data-extraction-reactive-geochemical-2026-05-31-v3-final/redraw_comparison/comparison_panels/p030_fig3_B_major_original_comparison.png | log-scale pixel errors can create large value differences ¦ excluded legend/annotation regions can leave missing points ¦ high layout-level pixel difference; data redraw is not a style clone | use manually verified axis tick pixels for publication-grade extraction ¦ preserve original plotting style metadata when layout fidelity is required ¦ recover obscured data from source tables or mark as missing ¦ calibrate log-axis ticks panel by panel
p030_fig3_A_trace_original | 30 | Figure 3 | A_trace | Dissolved species over HCT cycles, SampleA, A_trace | 283 | 6 | Cd:66; Co:38; Cu:38; Fe:44; Ni:38; U:59 | HCT cycles (weeks), linear, 0..175 | Concentration (M), log10, 1e-10..0.001 | 71.34 | 31.37 | 358 | 72.95 | 32.19 | -1.61 | -0.82 | similar_image_difference | openminer/plugins/report/academic-figure-data-extraction-reactive-geochemical-2026-05-31-v3-final/redraw_comparison/redrawn_charts/p030_fig3_A_trace_original_redrawn.png | openminer/plugins/report/academic-figure-data-extraction-reactive-geochemical-2026-05-31-v3-final/redraw_comparison/comparison_panels/p030_fig3_A_trace_original_comparison.png | log-scale pixel errors can create large value differences ¦ excluded legend/annotation regions can leave missing points ¦ high layout-level pixel difference; data redraw is not a style clone | use manually verified axis tick pixels for publication-grade extraction ¦ preserve original plotting style metadata when layout fidelity is required ¦ recover obscured data from source tables or mark as missing ¦ calibrate log-axis ticks panel by panel
p030_fig3_B_trace_original | 30 | Figure 3 | B_trace | Dissolved species over HCT cycles, SampleB, B_trace | 281 | 6 | Cd:88; Co:43; Cu:36; Fe:31; Ni:31; U:52 | HCT cycles (weeks), linear, 0..150 | Concentration (M), log10, 1e-10..0.001 | 73.09 | 32.34 | 341 | 74.92 | 33.27 | -1.83 | -0.93 | similar_image_difference | openminer/plugins/report/academic-figure-data-extraction-reactive-geochemical-2026-05-31-v3-final/redraw_comparison/redrawn_charts/p030_fig3_B_trace_original_redrawn.png | openminer/plugins/report/academic-figure-data-extraction-reactive-geochemical-2026-05-31-v3-final/redraw_comparison/comparison_panels/p030_fig3_B_trace_original_comparison.png | log-scale pixel errors can create large value differences ¦ excluded legend/annotation regions can leave missing points ¦ high layout-level pixel difference; data redraw is not a style clone | use manually verified axis tick pixels for publication-grade extraction ¦ preserve original plotting style metadata when layout fidelity is required ¦ recover obscured data from source tables or mark as missing ¦ calibrate log-axis ticks panel by panel
p030_fig3_A_H_SO4_original | 30 | Figure 3 | A_H_SO4 | Dissolved species over HCT cycles, SampleA, A_H_SO4 | 114 | 2 | H:41; SO4:73 | HCT cycles (weeks), linear, 0..175 | Concentration (M), log10, 1e-07..0.001 | 66.52 | 28.09 | 137 | 66.72 | 28.36 | -0.2 | -0.27 | similar_image_difference | openminer/plugins/report/academic-figure-data-extraction-reactive-geochemical-2026-05-31-v3-final/redraw_comparison/redrawn_charts/p030_fig3_A_H_SO4_original_redrawn.png | openminer/plugins/report/academic-figure-data-extraction-reactive-geochemical-2026-05-31-v3-final/redraw_comparison/comparison_panels/p030_fig3_A_H_SO4_original_comparison.png | log-scale pixel errors can create large value differences ¦ excluded legend/annotation regions can leave missing points ¦ high layout-level pixel difference; data redraw is not a style clone | use manually verified axis tick pixels for publication-grade extraction ¦ preserve original plotting style metadata when layout fidelity is required ¦ recover obscured data from source tables or mark as missing ¦ calibrate log-axis ticks panel by panel
p030_fig3_B_H_SO4_original | 30 | Figure 3 | B_H_SO4 | Dissolved species over HCT cycles, SampleB, B_H_SO4 | 105 | 2 | H:53; SO4:52 | HCT cycles (weeks), linear, 0..150 | Concentration (M), log10, 1e-07..0.001 | 66.36 | 27.91 | 144 | 66.97 | 28.36 | -0.61 | -0.45 | similar_image_difference | openminer/plugins/report/academic-figure-data-extraction-reactive-geochemical-2026-05-31-v3-final/redraw_comparison/redrawn_charts/p030_fig3_B_H_SO4_original_redrawn.png | openminer/plugins/report/academic-figure-data-extraction-reactive-geochemical-2026-05-31-v3-final/redraw_comparison/comparison_panels/p030_fig3_B_H_SO4_original_comparison.png | log-scale pixel errors can create large value differences ¦ excluded legend/annotation regions can leave missing points ¦ high layout-level pixel difference; data redraw is not a style clone | use manually verified axis tick pixels for publication-grade extraction ¦ preserve original plotting style metadata when layout fidelity is required ¦ recover obscured data from source tables or mark as missing ¦ calibrate log-axis ticks panel by panel
p061_fig3_A_major_revision | 61 | Figure 3 | A_major | Dissolved species over HCT cycles, SampleA, A_major | 195 | 5 | Al:49; Ca:45; K:42; Mg:34; Na:25 | HCT cycles (weeks), linear, 0..175 | Concentration (M), log10, 1e-07..0.001 | 69.93 | 30.65 | 267 | 70.61 | 31.53 | -0.68 | -0.88 | similar_image_difference | openminer/plugins/report/academic-figure-data-extraction-reactive-geochemical-2026-05-31-v3-final/redraw_comparison/redrawn_charts/p061_fig3_A_major_revision_redrawn.png | openminer/plugins/report/academic-figure-data-extraction-reactive-geochemical-2026-05-31-v3-final/redraw_comparison/comparison_panels/p061_fig3_A_major_revision_comparison.png | log-scale pixel errors can create large value differences ¦ excluded legend/annotation regions can leave missing points ¦ high layout-level pixel difference; data redraw is not a style clone | use manually verified axis tick pixels for publication-grade extraction ¦ preserve original plotting style metadata when layout fidelity is required ¦ recover obscured data from source tables or mark as missing ¦ calibrate log-axis ticks panel by panel
p061_fig3_B_major_revision | 61 | Figure 3 | B_major | Dissolved species over HCT cycles, SampleB, B_major | 187 | 5 | Al:36; Ca:35; K:30; Mg:46; Na:40 | HCT cycles (weeks), linear, 0..150 | Concentration (M), log10, 1e-07..0.001 | 72.19 | 32.06 | 298 | 72.96 | 33.02 | -0.77 | -0.96 | similar_image_difference | openminer/plugins/report/academic-figure-data-extraction-reactive-geochemical-2026-05-31-v3-final/redraw_comparison/redrawn_charts/p061_fig3_B_major_revision_redrawn.png | openminer/plugins/report/academic-figure-data-extraction-reactive-geochemical-2026-05-31-v3-final/redraw_comparison/comparison_panels/p061_fig3_B_major_revision_comparison.png | log-scale pixel errors can create large value differences ¦ excluded legend/annotation regions can leave missing points ¦ high layout-level pixel difference; data redraw is not a style clone | use manually verified axis tick pixels for publication-grade extraction ¦ preserve original plotting style metadata when layout fidelity is required ¦ recover obscured data from source tables or mark as missing ¦ calibrate log-axis ticks panel by panel
p061_fig3_A_trace_revision | 61 | Figure 3 | A_trace | Dissolved species over HCT cycles, SampleA, A_trace | 282 | 6 | Cd:67; Co:38; Cu:36; Fe:43; Ni:38; U:60 | HCT cycles (weeks), linear, 0..175 | Concentration (M), log10, 1e-10..0.001 | 71.21 | 31.43 | 334 | 72.53 | 32.59 | -1.32 | -1.16 | improved_lower_image_difference | openminer/plugins/report/academic-figure-data-extraction-reactive-geochemical-2026-05-31-v3-final/redraw_comparison/redrawn_charts/p061_fig3_A_trace_revision_redrawn.png | openminer/plugins/report/academic-figure-data-extraction-reactive-geochemical-2026-05-31-v3-final/redraw_comparison/comparison_panels/p061_fig3_A_trace_revision_comparison.png | log-scale pixel errors can create large value differences ¦ excluded legend/annotation regions can leave missing points ¦ high layout-level pixel difference; data redraw is not a style clone | use manually verified axis tick pixels for publication-grade extraction ¦ preserve original plotting style metadata when layout fidelity is required ¦ recover obscured data from source tables or mark as missing ¦ calibrate log-axis ticks panel by panel
p061_fig3_B_trace_revision | 61 | Figure 3 | B_trace | Dissolved species over HCT cycles, SampleB, B_trace | 243 | 6 | Cd:80; Co:39; Cu:25; Fe:29; Ni:22; U:48 | HCT cycles (weeks), linear, 0..150 | Concentration (M), log10, 1e-10..0.001 | 72.82 | 32.32 | 340 | 74.66 | 33.8 | -1.84 | -1.48 | improved_lower_image_difference | openminer/plugins/report/academic-figure-data-extraction-reactive-geochemical-2026-05-31-v3-final/redraw_comparison/redrawn_charts/p061_fig3_B_trace_revision_redrawn.png | openminer/plugins/report/academic-figure-data-extraction-reactive-geochemical-2026-05-31-v3-final/redraw_comparison/comparison_panels/p061_fig3_B_trace_revision_comparison.png | log-scale pixel errors can create large value differences ¦ excluded legend/annotation regions can leave missing points ¦ high layout-level pixel difference; data redraw is not a style clone | use manually verified axis tick pixels for publication-grade extraction ¦ preserve original plotting style metadata when layout fidelity is required ¦ recover obscured data from source tables or mark as missing ¦ calibrate log-axis ticks panel by panel
p061_fig3_A_H_SO4_revision | 61 | Figure 3 | A_H_SO4 | Dissolved species over HCT cycles, SampleA, A_H_SO4 | 105 | 2 | H:39; SO4:66 | HCT cycles (weeks), linear, 0..175 | Concentration (M), log10, 1e-07..0.001 | 66.33 | 28.08 | 132 | 66.51 | 28.67 | -0.18 | -0.59 | similar_image_difference | openminer/plugins/report/academic-figure-data-extraction-reactive-geochemical-2026-05-31-v3-final/redraw_comparison/redrawn_charts/p061_fig3_A_H_SO4_revision_redrawn.png | openminer/plugins/report/academic-figure-data-extraction-reactive-geochemical-2026-05-31-v3-final/redraw_comparison/comparison_panels/p061_fig3_A_H_SO4_revision_comparison.png | log-scale pixel errors can create large value differences ¦ excluded legend/annotation regions can leave missing points ¦ high layout-level pixel difference; data redraw is not a style clone | use manually verified axis tick pixels for publication-grade extraction ¦ preserve original plotting style metadata when layout fidelity is required ¦ recover obscured data from source tables or mark as missing ¦ calibrate log-axis ticks panel by panel
p061_fig3_B_H_SO4_revision | 61 | Figure 3 | B_H_SO4 | Dissolved species over HCT cycles, SampleB, B_H_SO4 | 105 | 2 | H:53; SO4:52 | HCT cycles (weeks), linear, 0..150 | Concentration (M), log10, 1e-07..0.001 | 66.26 | 27.97 | 134 | 66.74 | 28.77 | -0.48 | -0.8 | similar_image_difference | openminer/plugins/report/academic-figure-data-extraction-reactive-geochemical-2026-05-31-v3-final/redraw_comparison/redrawn_charts/p061_fig3_B_H_SO4_revision_redrawn.png | openminer/plugins/report/academic-figure-data-extraction-reactive-geochemical-2026-05-31-v3-final/redraw_comparison/comparison_panels/p061_fig3_B_H_SO4_revision_comparison.png | log-scale pixel errors can create large value differences ¦ excluded legend/annotation regions can leave missing points ¦ high layout-level pixel difference; data redraw is not a style clone | use manually verified axis tick pixels for publication-grade extraction ¦ preserve original plotting style metadata when layout fidelity is required ¦ recover obscured data from source tables or mark as missing ¦ calibrate log-axis ticks panel by panel
p033_fig4_acid_base_original | 33 | Figure 4 | single | Cation/sulfate ratio over time | 105 | 1 | cation_sulfate_ratio:105 | HCT cycles (weeks), linear, 0..160 | Cations/SO4 molar ratio (dimensionless), linear, 0..1.8 | 15.7 | 8.57 | 100 | 15.72 | 8.41 | -0.02 | 0.16 | similar_image_difference | openminer/plugins/report/academic-figure-data-extraction-reactive-geochemical-2026-05-31-v3-final/redraw_comparison/redrawn_charts/p033_fig4_acid_base_original_redrawn.png | openminer/plugins/report/academic-figure-data-extraction-reactive-geochemical-2026-05-31-v3-final/redraw_comparison/comparison_panels/p033_fig4_acid_base_original_comparison.png | main differences are expected from fonts, ticks, legend placement, and marker style | use manually verified axis tick pixels for publication-grade extraction ¦ preserve original plotting style metadata when layout fidelity is required
p033_fig5_buffer_capacity_original | 33 | Figure 5 | single | H+/SO4 ratio over HCT cycles for samples A and B | 225 | 2 | sample_A_red:129; sample_B_blue:96 | HCT cycles (weeks), linear, 0..150 | H+/SO4 ratio (dimensionless), linear, 0..1 | 90.91 | 38.4 | 160 | 90.29 | 37.93 | 0.62 | 0.47 | similar_image_difference | openminer/plugins/report/academic-figure-data-extraction-reactive-geochemical-2026-05-31-v3-final/redraw_comparison/redrawn_charts/p033_fig5_buffer_capacity_original_redrawn.png | openminer/plugins/report/academic-figure-data-extraction-reactive-geochemical-2026-05-31-v3-final/redraw_comparison/comparison_panels/p033_fig5_buffer_capacity_original_comparison.png | excluded legend/annotation regions can leave missing points ¦ high layout-level pixel difference; data redraw is not a style clone | use manually verified axis tick pixels for publication-grade extraction ¦ preserve original plotting style metadata when layout fidelity is required ¦ recover obscured data from source tables or mark as missing
p065_fig5_buffer_capacity_revision | 65 | Figure 5 | single | H+/SO4 ratio over HCT cycles for samples A and B | 227 | 2 | sample_A_red:130; sample_B_blue:97 | HCT cycles (weeks), linear, 0..150 | H+/SO4 ratio (dimensionless), linear, 0..1 | 91.11 | 38.77 | 159 | 90.24 | 38.55 | 0.87 | 0.22 | similar_image_difference | openminer/plugins/report/academic-figure-data-extraction-reactive-geochemical-2026-05-31-v3-final/redraw_comparison/redrawn_charts/p065_fig5_buffer_capacity_revision_redrawn.png | openminer/plugins/report/academic-figure-data-extraction-reactive-geochemical-2026-05-31-v3-final/redraw_comparison/comparison_panels/p065_fig5_buffer_capacity_revision_comparison.png | excluded legend/annotation regions can leave missing points ¦ high layout-level pixel difference; data redraw is not a style clone | use manually verified axis tick pixels for publication-grade extraction ¦ preserve original plotting style metadata when layout fidelity is required ¦ recover obscured data from source tables or mark as missing
p039_fig6A_major_original | 39 | Figure 6 | A_major | Model and measured dissolved species, SampleA, A_major | 801 | 12 | Al_mod:113; Ca_mod:113; Fe_mod:109; K_mod:88; Mg_mod:107; Na_mod:43; Al:43; Ca:39; Fe:45; K:42; Mg:35; Na:24 | HCT cycles (weeks), linear, 0..175 | Concentration (M), log10, 1e-07..0.001 | 82.76 | 37.7 | 148 | 83.17 | 38.81 | -0.41 | -1.11 | improved_lower_image_difference | openminer/plugins/report/academic-figure-data-extraction-reactive-geochemical-2026-05-31-v3-final/redraw_comparison/redrawn_charts/p039_fig6A_major_original_redrawn.png | openminer/plugins/report/academic-figure-data-extraction-reactive-geochemical-2026-05-31-v3-final/redraw_comparison/comparison_panels/p039_fig6A_major_original_comparison.png | log-scale pixel errors can create large value differences ¦ excluded legend/annotation regions can leave missing points ¦ high layout-level pixel difference; data redraw is not a style clone | use manually verified axis tick pixels for publication-grade extraction ¦ preserve original plotting style metadata when layout fidelity is required ¦ recover obscured data from source tables or mark as missing ¦ calibrate log-axis ticks panel by panel
p039_fig6A_H_SO4_original | 39 | Figure 6 | A_H_SO4 | Model and measured dissolved species, SampleA, A_H_SO4 | 357 | 4 | H_mod:112; SO4_mod:111; H:62; SO4:72 | HCT cycles (weeks), linear, 0..175 | Concentration (M), log10, 1e-07..0.001 | 71.82 | 30.69 | 70 | 70.6 | 29.94 | 1.22 | 0.75 | similar_image_difference | openminer/plugins/report/academic-figure-data-extraction-reactive-geochemical-2026-05-31-v3-final/redraw_comparison/redrawn_charts/p039_fig6A_H_SO4_original_redrawn.png | openminer/plugins/report/academic-figure-data-extraction-reactive-geochemical-2026-05-31-v3-final/redraw_comparison/comparison_panels/p039_fig6A_H_SO4_original_comparison.png | log-scale pixel errors can create large value differences ¦ excluded legend/annotation regions can leave missing points ¦ high layout-level pixel difference; data redraw is not a style clone | use manually verified axis tick pixels for publication-grade extraction ¦ preserve original plotting style metadata when layout fidelity is required ¦ recover obscured data from source tables or mark as missing ¦ calibrate log-axis ticks panel by panel
p040_fig6B_major_original | 40 | Figure 6 | B_major | Model and measured dissolved species, SampleB, B_major | 717 | 11 | Al_mod:112; Ca_mod:103; Fe_mod:109; K_mod:107; Mg_mod:106; Al:32; Ca:43; Fe:19; K:34; Mg:46; Na:6 | HCT cycles (weeks), linear, 0..150 | Concentration (M), log10, 1e-07..0.001 | 79.76 | 36.43 | 200 | 80.39 | 36.93 | -0.63 | -0.5 | similar_image_difference | openminer/plugins/report/academic-figure-data-extraction-reactive-geochemical-2026-05-31-v3-final/redraw_comparison/redrawn_charts/p040_fig6B_major_original_redrawn.png | openminer/plugins/report/academic-figure-data-extraction-reactive-geochemical-2026-05-31-v3-final/redraw_comparison/comparison_panels/p040_fig6B_major_original_comparison.png | log-scale pixel errors can create large value differences ¦ excluded legend/annotation regions can leave missing points ¦ high layout-level pixel difference; data redraw is not a style clone | use manually verified axis tick pixels for publication-grade extraction ¦ preserve original plotting style metadata when layout fidelity is required ¦ recover obscured data from source tables or mark as missing ¦ calibrate log-axis ticks panel by panel
p040_fig6B_H_SO4_original | 40 | Figure 6 | B_H_SO4 | Model and measured dissolved species, SampleB, B_H_SO4 | 288 | 4 | H_mod:113; SO4_mod:114; H:29; SO4:32 | HCT cycles (weeks), linear, 0..150 | Concentration (M), log10, 1e-08..0.001 | 71.62 | 29.99 | 70 | 72.49 | 30.16 | -0.87 | -0.17 | similar_image_difference | openminer/plugins/report/academic-figure-data-extraction-reactive-geochemical-2026-05-31-v3-final/redraw_comparison/redrawn_charts/p040_fig6B_H_SO4_original_redrawn.png | openminer/plugins/report/academic-figure-data-extraction-reactive-geochemical-2026-05-31-v3-final/redraw_comparison/comparison_panels/p040_fig6B_H_SO4_original_comparison.png | log-scale pixel errors can create large value differences ¦ excluded legend/annotation regions can leave missing points ¦ high layout-level pixel difference; data redraw is not a style clone | use manually verified axis tick pixels for publication-grade extraction ¦ preserve original plotting style metadata when layout fidelity is required ¦ recover obscured data from source tables or mark as missing ¦ calibrate log-axis ticks panel by panel
p072_fig6A_major_revision | 72 | Figure 6 | A_major | Model and measured dissolved species, SampleA, A_major | 768 | 12 | Al_mod:113; Ca_mod:113; Fe_mod:109; K_mod:87; Mg_mod:90; Na_mod:42; Al:44; Ca:38; Fe:43; K:37; Mg:29; Na:23 | HCT cycles (weeks), linear, 0..175 | Concentration (M), log10, 1e-07..0.001 | 82.67 | 37.87 | 130 | 83.01 | 39.31 | -0.34 | -1.44 | improved_lower_image_difference | openminer/plugins/report/academic-figure-data-extraction-reactive-geochemical-2026-05-31-v3-final/redraw_comparison/redrawn_charts/p072_fig6A_major_revision_redrawn.png | openminer/plugins/report/academic-figure-data-extraction-reactive-geochemical-2026-05-31-v3-final/redraw_comparison/comparison_panels/p072_fig6A_major_revision_comparison.png | log-scale pixel errors can create large value differences ¦ excluded legend/annotation regions can leave missing points ¦ high layout-level pixel difference; data redraw is not a style clone | use manually verified axis tick pixels for publication-grade extraction ¦ preserve original plotting style metadata when layout fidelity is required ¦ recover obscured data from source tables or mark as missing ¦ calibrate log-axis ticks panel by panel
p072_fig6A_H_SO4_revision | 72 | Figure 6 | A_H_SO4 | Model and measured dissolved species, SampleA, A_H_SO4 | 362 | 4 | H_mod:113; SO4_mod:113; H:62; SO4:74 | HCT cycles (weeks), linear, 0..175 | Concentration (M), log10, 1e-07..0.001 | 71.4 | 30.91 | 71 | 70.45 | 30.21 | 0.95 | 0.7 | similar_image_difference | openminer/plugins/report/academic-figure-data-extraction-reactive-geochemical-2026-05-31-v3-final/redraw_comparison/redrawn_charts/p072_fig6A_H_SO4_revision_redrawn.png | openminer/plugins/report/academic-figure-data-extraction-reactive-geochemical-2026-05-31-v3-final/redraw_comparison/comparison_panels/p072_fig6A_H_SO4_revision_comparison.png | log-scale pixel errors can create large value differences ¦ excluded legend/annotation regions can leave missing points ¦ high layout-level pixel difference; data redraw is not a style clone | use manually verified axis tick pixels for publication-grade extraction ¦ preserve original plotting style metadata when layout fidelity is required ¦ recover obscured data from source tables or mark as missing ¦ calibrate log-axis ticks panel by panel
p072_fig6B_major_revision | 72 | Figure 6 | B_major | Model and measured dissolved species, SampleB, B_major | 708 | 11 | Al_mod:109; Ca_mod:94; Fe_mod:107; K_mod:109; Mg_mod:107; Al:31; Ca:36; Fe:19; K:37; Mg:45; Na:14 | HCT cycles (weeks), linear, 0..150 | Concentration (M), log10, 1e-07..0.001 | 79 | 36.52 | 192 | 79.55 | 37.71 | -0.55 | -1.19 | improved_lower_image_difference | openminer/plugins/report/academic-figure-data-extraction-reactive-geochemical-2026-05-31-v3-final/redraw_comparison/redrawn_charts/p072_fig6B_major_revision_redrawn.png | openminer/plugins/report/academic-figure-data-extraction-reactive-geochemical-2026-05-31-v3-final/redraw_comparison/comparison_panels/p072_fig6B_major_revision_comparison.png | log-scale pixel errors can create large value differences ¦ excluded legend/annotation regions can leave missing points ¦ high layout-level pixel difference; data redraw is not a style clone | use manually verified axis tick pixels for publication-grade extraction ¦ preserve original plotting style metadata when layout fidelity is required ¦ recover obscured data from source tables or mark as missing ¦ calibrate log-axis ticks panel by panel
p072_fig6B_H_SO4_revision | 72 | Figure 6 | B_H_SO4 | Model and measured dissolved species, SampleB, B_H_SO4 | 291 | 4 | H_mod:113; SO4_mod:112; H:30; SO4:36 | HCT cycles (weeks), linear, 0..150 | Concentration (M), log10, 1e-08..0.001 | 71.55 | 30.38 | 71 | 72.31 | 30.82 | -0.76 | -0.44 | similar_image_difference | openminer/plugins/report/academic-figure-data-extraction-reactive-geochemical-2026-05-31-v3-final/redraw_comparison/redrawn_charts/p072_fig6B_H_SO4_revision_redrawn.png | openminer/plugins/report/academic-figure-data-extraction-reactive-geochemical-2026-05-31-v3-final/redraw_comparison/comparison_panels/p072_fig6B_H_SO4_revision_comparison.png | log-scale pixel errors can create large value differences ¦ excluded legend/annotation regions can leave missing points ¦ high layout-level pixel difference; data redraw is not a style clone | use manually verified axis tick pixels for publication-grade extraction ¦ preserve original plotting style metadata when layout fidelity is required ¦ recover obscured data from source tables or mark as missing ¦ calibrate log-axis ticks panel by panel
p042_fig7_uranium_original | 42 | Figure 7 | single | Uranium concentration model and measured samples | 240 | 4 | model_a:113; model_b:113; sample_a:6; sample_b:8 | HCT cycles (weeks), linear, 0..160 | Concentration (M), log10, 1e-10..0.001 | 13.93 | 7.55 | 292 | 15.48 | 9.85 | -1.55 | -2.3 | improved_lower_image_difference | openminer/plugins/report/academic-figure-data-extraction-reactive-geochemical-2026-05-31-v3-final/redraw_comparison/redrawn_charts/p042_fig7_uranium_original_redrawn.png | openminer/plugins/report/academic-figure-data-extraction-reactive-geochemical-2026-05-31-v3-final/redraw_comparison/comparison_panels/p042_fig7_uranium_original_comparison.png | log-scale pixel errors can create large value differences ¦ excluded legend/annotation regions can leave missing points ¦ main differences are expected from fonts, ticks, legend placement, and marker style | use manually verified axis tick pixels for publication-grade extraction ¦ preserve original plotting style metadata when layout fidelity is required ¦ recover obscured data from source tables or mark as missing ¦ calibrate log-axis ticks panel by panel
p075_fig7_uranium_revision | 75 | Figure 7 | single | Uranium concentration model and measured samples | 240 | 4 | model_a:113; model_b:113; sample_a:6; sample_b:8 | HCT cycles (weeks), linear, 0..160 | Concentration (M), log10, 1e-10..0.001 | 13.93 | 7.55 | 292 | 15.48 | 9.85 | -1.55 | -2.3 | improved_lower_image_difference | openminer/plugins/report/academic-figure-data-extraction-reactive-geochemical-2026-05-31-v3-final/redraw_comparison/redrawn_charts/p075_fig7_uranium_revision_redrawn.png | openminer/plugins/report/academic-figure-data-extraction-reactive-geochemical-2026-05-31-v3-final/redraw_comparison/comparison_panels/p075_fig7_uranium_revision_comparison.png | log-scale pixel errors can create large value differences ¦ excluded legend/annotation regions can leave missing points ¦ main differences are expected from fonts, ticks, legend placement, and marker style | use manually verified axis tick pixels for publication-grade extraction ¦ preserve original plotting style metadata when layout fidelity is required ¦ recover obscured data from source tables or mark as missing ¦ calibrate log-axis ticks panel by panel
p043_fig8_primary_sampleA | 43 | Figure 8 | primary | Saturation index (primary) for SampleA | 570 | 5 | si_Anorthite:114; si_Albite:114; si_K-mica:114; si_Chlorite(14A):114; si_Biotite_FeMg:114 | HCT cycles (weeks), linear, 0..160 | Saturation index (dimensionless), linear, -50..10 | 23.92 | 14.83 | 494 | 19.75 | 12.31 | 4.17 | 2.52 | regressed_higher_image_difference | openminer/plugins/report/academic-figure-data-extraction-reactive-geochemical-2026-05-31-v3-final/redraw_comparison/redrawn_charts/p043_fig8_primary_sampleA_redrawn.png | openminer/plugins/report/academic-figure-data-extraction-reactive-geochemical-2026-05-31-v3-final/redraw_comparison/comparison_panels/p043_fig8_primary_sampleA_comparison.png | main differences are expected from fonts, ticks, legend placement, and marker style | use manually verified axis tick pixels for publication-grade extraction ¦ preserve original plotting style metadata when layout fidelity is required
p043_fig8_secondary_sampleA | 43 | Figure 8 | secondary | Saturation index (secondary) for SampleA | 336 | 3 | si_Hydrobasaluminite:109; si_Jarosite-K:113; si_Fe(OH)3(a):114 | HCT cycles (weeks), linear, 0..160 | Saturation index (dimensionless), linear, -1..1.5 | 15.74 | 9.01 | 290 | 15.3 | 8.72 | 0.44 | 0.29 | similar_image_difference | openminer/plugins/report/academic-figure-data-extraction-reactive-geochemical-2026-05-31-v3-final/redraw_comparison/redrawn_charts/p043_fig8_secondary_sampleA_redrawn.png | openminer/plugins/report/academic-figure-data-extraction-reactive-geochemical-2026-05-31-v3-final/redraw_comparison/comparison_panels/p043_fig8_secondary_sampleA_comparison.png | main differences are expected from fonts, ticks, legend placement, and marker style | use manually verified axis tick pixels for publication-grade extraction ¦ preserve original plotting style metadata when layout fidelity is required
p044_fig9_primary_sampleB | 44 | Figure 9 | primary | Saturation index (primary) for SampleB | 686 | 6 | si_Anorthite:115; si_Albite:111; si_K-mica:115; si_Chlorite(14A):115; si_Biotite_FeMg:115; si_Dolomite:115 | HCT cycles (weeks), linear, 0..160 | Saturation index (dimensionless), linear, -60..20 | 22.87 | 14.06 | 588 | 19.73 | 12.19 | 3.14 | 1.87 | regressed_higher_image_difference | openminer/plugins/report/academic-figure-data-extraction-reactive-geochemical-2026-05-31-v3-final/redraw_comparison/redrawn_charts/p044_fig9_primary_sampleB_redrawn.png | openminer/plugins/report/academic-figure-data-extraction-reactive-geochemical-2026-05-31-v3-final/redraw_comparison/comparison_panels/p044_fig9_primary_sampleB_comparison.png | main differences are expected from fonts, ticks, legend placement, and marker style | use manually verified axis tick pixels for publication-grade extraction ¦ preserve original plotting style metadata when layout fidelity is required
p044_fig9_secondary_sampleB | 44 | Figure 9 | secondary | Saturation index (secondary) for SampleB | 345 | 3 | si_Hydrobasaluminite:115; si_Jarosite-K:115; si_Fe(OH)3(a):115 | HCT cycles (weeks), linear, 0..160 | Saturation index (dimensionless), linear, -16..2 | 18.7 | 10.31 | 287 | 16.36 | 8.81 | 2.34 | 1.5 | regressed_higher_image_difference | openminer/plugins/report/academic-figure-data-extraction-reactive-geochemical-2026-05-31-v3-final/redraw_comparison/redrawn_charts/p044_fig9_secondary_sampleB_redrawn.png | openminer/plugins/report/academic-figure-data-extraction-reactive-geochemical-2026-05-31-v3-final/redraw_comparison/comparison_panels/p044_fig9_secondary_sampleB_comparison.png | main differences are expected from fonts, ticks, legend placement, and marker style | use manually verified axis tick pixels for publication-grade extraction ¦ preserve original plotting style metadata when layout fidelity is required
p076_fig8_primary_sampleA_revision | 76 | Figure 8 | primary | Saturation index (primary) for SampleA | 570 | 5 | si_Anorthite:114; si_Albite:114; si_K-mica:114; si_Chlorite(14A):114; si_Biotite_FeMg:114 | HCT cycles (weeks), linear, 0..160 | Saturation index (dimensionless), linear, -50..10 | 19.79 | 12.71 | 446 | 17.17 | 10.91 | 2.62 | 1.8 | regressed_higher_image_difference | openminer/plugins/report/academic-figure-data-extraction-reactive-geochemical-2026-05-31-v3-final/redraw_comparison/redrawn_charts/p076_fig8_primary_sampleA_revision_redrawn.png | openminer/plugins/report/academic-figure-data-extraction-reactive-geochemical-2026-05-31-v3-final/redraw_comparison/comparison_panels/p076_fig8_primary_sampleA_revision_comparison.png | main differences are expected from fonts, ticks, legend placement, and marker style | use manually verified axis tick pixels for publication-grade extraction ¦ preserve original plotting style metadata when layout fidelity is required
p076_fig8_secondary_sampleA_revision | 76 | Figure 8 | secondary | Saturation index (secondary) for SampleA | 330 | 3 | si_Hydrobasaluminite:103; si_Jarosite-K:113; si_Fe(OH)3(a):114 | HCT cycles (weeks), linear, 0..160 | Saturation index (dimensionless), linear, -1..1.5 | 15.57 | 8.97 | 262 | 17.45 | 9.79 | -1.88 | -0.82 | similar_image_difference | openminer/plugins/report/academic-figure-data-extraction-reactive-geochemical-2026-05-31-v3-final/redraw_comparison/redrawn_charts/p076_fig8_secondary_sampleA_revision_redrawn.png | openminer/plugins/report/academic-figure-data-extraction-reactive-geochemical-2026-05-31-v3-final/redraw_comparison/comparison_panels/p076_fig8_secondary_sampleA_revision_comparison.png | main differences are expected from fonts, ticks, legend placement, and marker style | use manually verified axis tick pixels for publication-grade extraction ¦ preserve original plotting style metadata when layout fidelity is required
p077_fig9_primary_sampleB_revision | 77 | Figure 9 | primary | Saturation index (primary) for SampleB | 679 | 6 | si_Anorthite:114; si_Albite:109; si_K-mica:114; si_Chlorite(14A):114; si_Biotite_FeMg:114; si_Dolomite:114 | HCT cycles (weeks), linear, 0..160 | Saturation index (dimensionless), linear, -60..20 | 23.2 | 14.33 | 528 | 18.38 | 11.33 | 4.82 | 3 | regressed_higher_image_difference | openminer/plugins/report/academic-figure-data-extraction-reactive-geochemical-2026-05-31-v3-final/redraw_comparison/redrawn_charts/p077_fig9_primary_sampleB_revision_redrawn.png | openminer/plugins/report/academic-figure-data-extraction-reactive-geochemical-2026-05-31-v3-final/redraw_comparison/comparison_panels/p077_fig9_primary_sampleB_revision_comparison.png | main differences are expected from fonts, ticks, legend placement, and marker style | use manually verified axis tick pixels for publication-grade extraction ¦ preserve original plotting style metadata when layout fidelity is required
p077_fig9_secondary_sampleB_revision | 77 | Figure 9 | secondary | Saturation index (secondary) for SampleB | 342 | 3 | si_Hydrobasaluminite:114; si_Jarosite-K:114; si_Fe(OH)3(a):114 | HCT cycles (weeks), linear, 0..160 | Saturation index (dimensionless), linear, -16..2 | 17.52 | 9.61 | 262 | 16.76 | 9.1 | 0.76 | 0.51 | similar_image_difference | openminer/plugins/report/academic-figure-data-extraction-reactive-geochemical-2026-05-31-v3-final/redraw_comparison/redrawn_charts/p077_fig9_secondary_sampleB_revision_redrawn.png | openminer/plugins/report/academic-figure-data-extraction-reactive-geochemical-2026-05-31-v3-final/redraw_comparison/comparison_panels/p077_fig9_secondary_sampleB_revision_comparison.png | main differences are expected from fonts, ticks, legend placement, and marker style | use manually verified axis tick pixels for publication-grade extraction ¦ preserve original plotting style metadata when layout fidelity is required